cyberboy666 & underscores.shop present
a r_e_c_u_r video sampler extension circuit
c_l_i_k_r
custom keypad and midi controller
instruction manual and build guide
V0_2_1
View this project online at
underscores.shop/c_l_i_k_r

---
BACKGROUND
This is a custom controller designed to operate the rpi video instrument r_e_c_u_r. It uses an arduino pro-micro to send key-presses and midi values to the pi over usb:
20x tact buttons for discrete control over r_e_c_u_r
4x knobs for continuous control over r_e_c_u_r (eg shader parameters)
4x cv jacks (0-5v) for sequenced control over r_e_c_u_r (from older/analog synths eg eurorack)
programmable micro controller with editable open-source firmware
4x cv jacks (0-5v)
programmable micro controller with usb
4x knobs
20x tact buttons

---
BUILD INSTRUCTIONS
Use the Interactive BOM to help place parts - kutt.it/IaYr8V
remember to heat pad first (2-3seconds), then add solder, then continue to heat (1-2seconds) Checkout the web-comic soldering is easy for more soldering advice.
start with the lowest components: resistors, diodes, tact buttons – take note of the direction on the diode - black bar on component matching black bar on footprint
if you want to be able to remove the pro-micro from the board you will need to solder header sockets to the board – otherwise can directly solder pro-micro header pins
finally place and solder the pots and jacks. be generous with the solder here -> this is to strengthen the mechanical connections as well as making electrical ones
OPERATING GUIDE
Follow install instructions on the project page to edit and flash the firmware to your pro-micro
By connecting c_l_i_k_r to r_e_c_u_r with a usb cable the pi should auto-detect it as a usb-keyboard – same as with any recur control you need to connect the keyboard before booting to ensure key mapping is performed.
If MIDI_INPUT is set to usb under the r_e_c_u_r user_input settings then it should auto-detect it as usb-midi-controller also.
If you wish to instead connect a different midi device while using c_l_i_k_r as a keyboard try the CYCLE_MIDI_PORT action in settings
The default mapping outputs channel0: cc0 – cc3 on the 4 knobs and cv inputs of c_l_i_k_r – this can be customised by editing the c_l_i_k_r firmware. Tact buttons do not send midi by default but this can be enabled also in the firmware
Since c_l_i_k_r doesn’t currently send key_release commands you will need to turn off gated presses in r_e_c_u_r menu:
- settings → sampler → FUNC_GATED==off & ACTION_GATED==off

---
CREDITS AND MORE INFO
This circuit is distributed through UNDERSCORES – open video hardware label – visit underscores.shop for more info
The pcb was designed using KICAD , this booklet was created in LibreOffice Draw
Everything from gerbers, cad files, panels and documentation is freely available online and distributed under CC-BY-SA / open-source licenses – help us contribute to the commons !
Ask any questions or start discussions related to this project on the scanlines.xyz forum – an online community space dedicated to diy av / electronic media art
You can contact me directly at tim (at) cyberboy666 (dot) com
Please get in touch if you are interested in hosting a workshop !
Thanks to all the r_e_c_u_r users who inspire me to better this project! to Bastien Lavaud for circuit advice, always. To Ben Caldwell for project advice. To everyone who has or will contribute ♥♥♥