cyberboy666 & underscores.shop present
a r_e_c_u_r video sampler extension circuit
c_l_i_k_r
custom keypad and midi controller
instruction manual and build guide
V0_2_1
View this project online at
underscores.shop/c_l_i_k_r

---
BACKGROUND
This is a custom controller designed to operate the rpi video instrument r_e_c_u_r. It uses an arduino pro-micro to send key-presses and midi values to the pi over usb:
- 20x tact buttons for discrete control over r_e_c_u_r
- 4x knobs for continuous control over r_e_c_u_r (eg shader parameters)
- 4x cv jacks (0-5v) for sequenced control over r_e_c_u_r (from older/analog synths eg eurorack)
- programmable micro controller with editable open-source firmware
4x cv jacks (0-5v)
programmable micro controller with usb
4x knobs
20x tact buttons

---
BUILD INSTRUCTIONS
Use the Interactive BOM to help place parts - kutt.it/IaYr8V
- remember to heat pad first (2-3seconds), then add solder, then continue to heat (1-2seconds) Checkout the web-comic soldering is easy for more soldering advice.
- start with the lowest to place components : resistors and diodes, then do the tact buttons
- if you want to be able to remove the pro-micro from the board you will need to solder header sockets to the board – otherwise can directly solder pro-micro header pins
- finally place and solder the pots and jacks.
OPERATING GUIDE
Follow install instructions on the project page to edit and flash the firmware to your pro-micro
By connecting c_l_i_k_r to r_e_c_u_r with a usb cable the pi should auto-detect it as a usb-keyboard – same as with any recur control you need to connect the keyboard before booting to ensure key mapping is performed.
If MIDI_INPUT is set to usb under the r_e_c_u_r user_input settings then it should auto-detect it as usb-midi-controller also.
If you wish to instead connect a different midi device while using c_l_i_k_r as a keyboard try the CYCLE_MIDI_PORT action in settings
The default mapping outputs channel0: cc0 – cc3 on the 4 knobs and cv inputs of c_l_i_k_r – this can be customised by editing the c_l_i_k_r firmware. Tact buttons do not send midi by default but this can be enabled also in the firmware

---
CREDITS AND MORE INFO
This circuit is distributed through UNDERSCORES – open video hardware label – visit underscores.shop for more info
The pcb was designed using KICAD , this booklet was created in LibreOffice Draw
Everything from gerbers, cad files, panels and documentation is freely available online and distributed under CC-BY-SA / open-source licenses – help us contribute to the commons !
Ask any questions or start discussions related to this project on the scanlines.xyz forum – an online community space dedicated to diy av / electronic media art
You can contact me directly at tim (at) cyberboy666 (dot) com
Please get in touch if you are interested in hosting a workshop !
Thanks to all the r_e_c_u_r users who inspire me to better this project! to Bastien Lavaud for circuit advice, always. To Ben Caldwell for project advice. To everyone who has or will contribute ♥♥♥